## Sheet1
Old Reference |  | New Reference |  | Alternative proposed solution |  | Material old | Material new | Lenght old | Lenght new | Thread old | Thread new | Switching old | Switching new
XT112S1NAL2 | NPN - NO |  |  |  |  | SS303 |  | 50mm |  | 37mm |  | 300Hz | 40Hz
XT112S1PAL2 | PNP - NO | XT512B1PAL2 | PNP - NO |  |  | SS303 | Nickel copper alloy | 50mm | 63mm | 37mm | 40mm | 300Hz | 40Hz
XT112S1PCL2 | PNP - NO+NC | XT512B1PAL2 or XT512B1PBL2 | PNP - NO or PNP - NC |  |  | SS303 | Nickel copper alloy | 50mm | 63mm | 37mm | 40mm | 300Hz | 40Hz
XT112S1PCM12 | PNP - NO+NC | XT512B1PAM12 or XT512B1PBM12 | PNP - NO or PNP - NC |  |  | SS303 | Nickel copper alloy | 60mm | 75mm | 40mm | 40mm | 300Hz | 40Hz
XT118B1FAL2 | AC - NO | XT518B1FAL2 | AC - NO |  |  | Nickel plated brass | Nickel copper alloy | 70mm | 70mm | 55mm | 50mm | 25Hz | 15Hz
XT118B1FBL2 | AC - NC | XT518B1FBL2 | AC - NC |  |  | Nickel plated brass | Nickel copper alloy | 70mm | 70mm | 55mm | 50mm | 25Hz | 15Hz
XT118B1NAL2 | NPN - NO |  |  | XT218A1NAL2 | NPN - NO | Nickel plated brass | Plastic | 70mm | 78mm | 55mm | 47mm | 200Hz | 30Hz
XT118B1PAL2 | PNP - NO | XT518B1PAL2 | PNP - NO |  |  | Nickel plated brass | Nickel copper alloy | 70mm | 70mm | 55mm | 50mm | 200Hz | 40Hz
XT118B1PCL2 | PNP - NO+NC | XT518B1PCL2 | PNP - NO+NC |  |  | Nickel plated brass | Nickel copper alloy | 70mm | 70mm | 55mm | 50mm | 200Hz | 40Hz
XT118B1PCM12 | PNP - NO+NC | XT518B1PCM12 | PNP - NO+NC |  |  | Nickel plated brass | Nickel copper alloy | 84mm | 85mm | 55mm | 40mm | 200Hz | 40Hz
XT130B1FAL2 | AC - NO | XT530B1FAL2 | AC - NO |  |  | Nickel plated brass | Nickel copper alloy | 70mm | 64mm | 55mm | 53mm | 25Hz | 10Hz
XT130B1FBL2 | AC - NC | XT530B1FBL2 | AC - NC |  |  | Nickel plated brass | Nickel copper alloy | 70mm | 64mm | 55mm | 53mm | 25Hz | 10Hz
XT130B1NAL2 | NPN - NO |  |  | XT230A1NAL2 | NPN - NO | Nickel plated brass | Plastic | 70mm | 75mm | 55mm | 49mm | 150Hz | 50Hz
XT130B1PAL2 | PNP - NO | XT530B1PAL2 | PNP - NO |  |  | Nickel plated brass | Nickel copper alloy | 70mm | 64mm | 55mm | 53mm | 150Hz | 25Hz
XT130B1PCL2 | PNP - NO+NC | XT530B1PCL2 | PNP - NO+NC |  |  | Nickel plated brass | Nickel copper alloy | 70mm | 64mm | 55mm | 53mm | 150Hz | 25Hz
XT130B1PCM12 | PNP - NO+NC | XT530B1PCM12 | PNP - NO+NC |  |  | Nickel plated brass | Nickel copper alloy | 82mm | 81mm | 55mm | 53mm | 150Hz | 25Hz