## XC limit switches
Limit switches XC - reliability data for functional safety - March 31, 2020
| IEC 62061 (SIL) | ISO 13849-1 (PL) | Mean time to failure IEC 62061 (SIL) | Mean Time to Dangerous Failure ISO 13849-1 (PL) | ISO 13849-1 (PL) Product alone | ISO 13849-1 (PL)
Limit switch family | B10 (millions cycles) | B10D (millions cycles) | MTTF (years) | MTTFD (years) | Diagnostic coverage DC | Mission time TM (years)
XCKJ metal - standard | 25 | 125 (NC contact) | NA | NA | 0 | 20
50 (NO contact)
XCKS plastic - standard | 15 | 75 (NC contact) | NA | NA | 0 | 20
30 (NO contact)
XCKM metal - standard | 15 | 75 (NC contact) | NA | NA | 0 | 20
30 (NO contact)
XCKL metal - standard | 15 | 75 (NC contact) | NA | NA | 0 | 20
30 (NO contact)
XCMD & XCMV metal - standard | 10 | 50 (NC contact) | NA | NA | 0 | 20
20 (NO contact)
XCMN plastic - basic | 5 | 25 (NC contact) | NA | NA | 0 | 20
10 (NO contact)
XCKD metal - standard | 10 | 50 (NC contact) | NA | NA | 0 | 20
20 (NO contact)
XCKP/T plastic - standard | 10 | 50 (NC contact) | NA | NA | 0 | 20
20 (NO contact)
XCKN & XCNT plastic - basic | 10 | 50 (NC contact) | NA | NA | 0 | 20
20 (NO contact)
XCKMR metal - hoisting application | 2 | 4 | NA | NA | 0 | 20
XCKVR plastic - hoisting application | 1 | 2 | NA | NA | 0 | 20
XCRA/B/E/F metal - hoisting application | 10 | 50 (NC contact) | NA | NA | 0 | 20
20 (NO contact)
XCRT metal - conveyor belt application | 0.3 | 0.6 | NA | NA | 0 | 20
XCKJ*EX metal - Atex Dust | 25 | 125 (NC contact) | NA | NA | 0 | 20
50 (NO contact)
XCKM*EX metal - Atex Dust | 15 | 75 (NC contact) | NA | NA | 0 | 20
30 (NO contact)
XCMD*EX metal - Atex Dust | 10 | 50 (NC contact) | NA | NA | 0 | 20
20 (NO contact)
XCKD*EX metal - Atex Dust | 10 | 50 (NC contact) | NA | NA | 0 | 20
20 (NO contact)
XCKMR*EX metal - hoisting application - Atex Dust | 2 | 4 | NA | NA | 0 | 20
XCRA/B/E/F*EX metal - hoisting application - Atex Dust | 10 | 50 (NC contact) | NA | NA | 0 | 20
20 (NO contact)
XCRT*EX metal - conveyor application - Atex Dust | 0.3 | 0.6 | NA | NA | 0 | 20
data provided into our Sistema library
Data valid for a complete limit switch, shown in our Osisense XC catalogue
If only 1 limit switch is used in a SRP/CS, it must operate in positive mode
NA : not applicable to the product technology

## XS proximity sensors
Proximity sensors XS - reliability data for functional safety - March 31, 2020
| ISO 13849-1 (PL) | Mean time to failure IEC 62061 (SIL) | Mean Time to Dangerous Failure ISO 13849-1 (PL) | ISO 13849-1 (PL) Product alone | ISO 13849-1 (PL)
Sensor family | B10D (millions cycles) | MTTF calculated (years) | MTTFD from MTTF (years) | Diagnostic coverage DC | Mission time TM (years)
Basic XS1*BLP* and XS2*BLP* cylindrical dia 12/18/30mm DC-supply 3-wire PNP output | NA | 1640 | 3250 | 0 | 20
Basic XS1*BLN* and XS2*BLN* cylindrical dia 12/18/30mm DC-supply 3-wire NPN output | NA | 1626 | 3250 | 0 | 20
Basic XS1*BHP* and XS1*BHN* cylindrical dia 12/18/30mm DC-supply 3-wire PNP or NPN output Flush Increased Range | NA | 1370 | 2740 | 0 | 20
XS5*BL* Cylindrical long case dia 8/12/18/30mm DC-supply 3-wire PNP/NPN output NC/NO | NA | 1654 | 3300 | 0 | 20
XS1*B3* Cylindrical short dia 8/12/18/30mm DC-supply 3-wire PNP/NPN output | NA | 1654 | 3300 | 0 | 20
XS2*B4* Cylindrical dia 12/18mm DC-supply 3-wire PNP/NPN output (non flush) increased sensing distance | NA | 1661 | 3300 | 0 | 20
XS1/XS2 M*MA/MB* Cylindrical dia 12/18/30mm AC/DC-supply 2-wire NO/NC output flush/non-flush | NA | 1072 | 2140 | 0 | 20
XS4P**MA/MB Cylindrical dia 8/12/18/30mm AC/DC-supply 2-wire NO/NC output non-flush Ecolab | NA | 1072 | 2140 | 0 | 20
XS5/6*B1* Cylindrical long dia 8/12/18/30mm DC-supply 3-wire PNP/NPN output (flush) | NA | 1661 | 3300 | 0 | 20
XS6*B4* Cylindrical long dia 12/18/30mm DC-supply 3-wire PNP/NPN output (non-flush) | NA | 1661 | 3300 | 0 | 20
XS630B5* Cylindrical dia 30mm DC-supply 3-wire PNP/NPN output (non-flush) increased sensing distance | NA | 1661 | 3300 | 0 | 20
XS7C2/C4* and XS8C2/C4* Cubic 40x40x70(or 117)mm AC or DC-supply 2-wire NO/NC | NA | 1540 | 3060 | 0 | 20
XS7C2* Cubic 40x40x70mm 3 wires DC PNP/NPN | NA | 1530 | 3060 | 0 | 20
XS9C*A2A* Cubic 40X40x70(or 117)mm DC-supply Analog output 4...20mA/0...10V | NA | 1289 | 2570 | 0 | 20
XS9C*A1*C* Cubic 40x40x70(or 117)mm DC-supply 4-wire PNP/NPN output Factor-1 | NA | 825 | 1650 | 0 | 20
XS7 J/F/E/C/D 1A1 P/N* parallelepipedic DC 3 wires PNP/NPN (without self-teaching) | NA | 1591 | 3180 | 0 | 20
XS7J1/F1/E1/C1/D1 A1C/D* parallelepipedic flat format DC-supply 2-wire NO/NC output flush | NA | 2435 | 4800 | 0 | 20
XS7/8G12M* parallelepipedic flat format AC/DC-supply 2-wire NO/NC output flush/non-flush (sensors for conveying …) | NA | 1072 | 2140 | 0 | 20
XS8 E/C/D 1A1 P/N* parallelepipedic flat format DC 3 wires PNP/NPN (with self-teaching) | NA | 975 | 1950 | 0 | 20
XS8E1/C1/D1 A1M* parallelepipedic flat format AC/DC-supply 2-wire NO/NC output flush/non-flush | NA | 1072 | 2140 | 0 | 20
XS1/2/4*AB1* Cylindrical dia 12/18/30mm DC Analog 4…20mA/0…10V | NA | 1399 | 2790 | 0 | 20
XS9-F/E/C/D111A* parallelepipedic DC supply 2-wire or 3-wire Analog 4…20mA/0…10V | NA | 1395 | 2790 | 0 | 20
XS2**SA/AA* food&bev. cylindrical dia 12,18,30mm DC-supply 3-wire PNP/NPN output | NA | 1661 | 3320 | 0 | 20
XS2**AAM* or XS2**SAM* food&bev. plastic or stainless steel cylindrical dia 18,30mm AC/DC-supply 2-wire NO output Non-flush | NA | 1072 | 2140 | 0 | 20
XS1*NC410*and XS4P*NC410* cylindrical dia 6.5/8/12/18/30 metal or plastic 4-wire DC supply 2 NPN outputs NO+NC, not SIL certified | NA | 1415 | 2830 | 0 | 20
XS5*B1C/BSC(or BSD)* cylindrical dia 6.5/8/12/18/30mm DC supply 2-wire NO/ NC output flush short & long case | NA | 2435 | 4800 | 0 | 20
XS6*B1D/B3C(or B3D)* cylindrical dia 6.5/8/12/18/30mm DC supply 2-wire NO or NC increased sensing distance flush short & long case | NA | 2435 | 4800 | 0 | 20
XS5*B1MA/B* cylindrical dia 12/18/30mm AC/DC supply 2-wire NO/NC flush | NA | 1072 | 2140 | 0 | 20
XS6*B1/B4M* cylindrical dia 12/18/30mm AC/DC supply 2-wire NO/NC increased distance flush/non-flush | NA | 1072 | 2140 | 0 | 20
XSAV**373 cylindrical dia30mm for rotation monitoring - 3-wire DC supply PNP output NC | NA | 1098 | 2190 | 0 | 20
XSAV**801 cylindrical dia30mm for rotation monitoring - 2-wire AC or DC supply NC output | NA | 963 | 1920 | 0 | 20
XS6*B1P*EX Cylindrical long dia 12/18/30mm DC-supply 3-wire PNP NO/NC output - Atex Dust | NA | 1661 | 3300 | 0 | 20
XS1M*AB120EX cylindrical dia 12/18/30mm DC analog 4…20mA/0…10V - cable 2m - Atex Dust | NA | 1399 | 2790 | 0 | 20
XSAV1*373*EX cylindrical dia30mm for rotation monitoring - 3-wire DC supply PNP output NC - cable 2, 5 & 10m - Atex Dust | NA | 1098 | 2190 | 0 | 20
XSAV1*801EX cylindrical dia30mm for rotation monitoring - 2-wire AC or DC supply NC output - cable 2m - Atex Dust | NA | 963 | 1920 | 0 | 20
data provided into our Sistema library
NA : not applicable to the product technology
MTTF calculation rule : IEC 62380 standard, value for 30°C temperature
MTTFD = 2 x MTTF (50% dangerous failure)
Note : XS8C2/C4 Cubic sensors SIL2 and XS1*PC* cylindrical SIL2 are not included in this table. They figure in the "Sub-systems" of our Sistema library
Please refer to the Osisense XS catalogue or to the product datasheet : it gives too the reliability data MTTFd, PFHd of such certified products.

## XU photoelectric sensors
Photoelectric sensors XU - reliability data for functional safety - April 21th, 2021
| ISO 13849-1 (PL) | Mean time to failure IEC 62061 (SIL) | Mean Time to Dangerous Failure ISO 13849-1 (PL) | ISO 13849-1 (PL) Product alone | ISO 13849-1 (PL)
Sensor family | B10D (millions cycles) | MTTF calculated (years) | MTTFD from MTTF (years) | Diagnostic coverage DC | Mission time TM (years)
XUK1/5/9 ARCN* Compact design 50x50mm - Single mode - 5-wire AC or DC, 1 CO relay output | NA | 821 | 1640 | 0 | 20
XUX1/5/9AP/N* Compact design 92x71mm - Single mode - DC supply 3-wire - PNP/NPN output | NA | 1077 | 2150 | 0 | 20
XUX0AKSAM12 & XUX0AKSAT16 Compact design 92x71mm - Multimode - DC supply 3-wire - PNP/NPN output | NA | 1077 | 2150 | 0 | 20
XUK0ARCTL* Compact design 50x50mm - Multimode - 5-wire AC or DC, 1 CO relay output | NA | 562 | 1120 | 0 | 20
XUB5* Cylindrical dia 18mm - Metal or plastic - DC supply 3-wire - PNP/NPN output - diffuse system with adjustable sensitivity | NA | 1020 | 2000 | 0 | 20
XUB1/4/9* Cylindrical dia 18mm - Single mode - Metal or plastic - DC supply 3-wire - PNP/NPN output | NA | 1090 | 2150 | 0 | 20
XUB2*K* Transmitter - cylindrical dia18mm - thru-beam - metal or plastic - 3-wire DC supply | NA | 1611 | 3200 | 0 | 20
XUB2*P/N* Receiver - cylindrical dia18mm - thru-beam - metal or plastic - 3-wire DC supply - PNP/NPN output | NA | 959 | 1910 | 0 | 20
XUB0*KS* Transmitter - cylindrical dia18mm - thru-beam - metal or plastic - 3-wire DC supply | NA | 685 | 1300 | 0 | 20
XUB0*P/NS* Receiver - cylindrical dia18mm - multimode - metal or plastic - 3-wire DC supply - PNP/NPN output | NA | 631 | 1250 | 0 | 20
XUBTAPS* - Polarized reflex - Cylindrical dia 18mm - Stainless Steel or Plastic - DC supply 3-wire - PNP or NPN output - Detection of transparent object | NA | 631 | 1250 | 0 | 20
XUK2ARCNL*T Transmitter - compact design 50x50mm - thru-beam - plastic - AC or DC supply 2-wire | NA | 1389 | 2750 | 0 | 20
XUK2ARCNL*R Receiver - compact design 50x50mm - thru-beam - plastic - AC or DC supply 5-wire , 1 CO relay output | NA | 826 | 1650 | 0 | 20
XUK8AKSN* laser sensor BGS - compact design 50X50mm - diffuse with BGS - plastic - DC supply 3-wire - PNP/NPN output | NA | 850 | 1700 | 0 | 20
XUX0ARCTT16, XUX1ARCNT16 or XUX8ARCTT16 Compact design 92x71mm - Multimode or single mode - AC or DC supply 24...240V 5-wires, 1 CO relay output | NA | 592 | 1180 | 0 | 20
XUE*AA2* laser distance sensor - IR/red - compact design 90x90mm - plastic - DC supply 5-wires - analogue output 4...20mA + 2 PNP outputs | NA | 147 | 294 | 0 | 20 | (1)
XUK9TAH2MM12 laser sensor "Time of Flight" for anticollision function - compact design 50X50mm - Polarised reflex - plastic - DC supply 8-wire M12 plug - 2 outputs PNP/NPN + 4…20mA | NA | 213.6 | 427 | 0 | 20 | (1)
XUK8TA* laser sensor "Time of Flight"- compact design 50X50mm - plastic - DC supply 4-wire or 5-wire M12 plug - 1 (or 2) PNP output + 1 analog output 0...10V or 4…20mA (XUK8TAE*) | NA | 156.8 | 313 | 0 | 20 | (1)
XUK2/5/8/9LAP/K* laser sensor thru-beam (T only) or diffuse or diffuse BGS or polarized reflex - compact design 50x50mm - plastic - DC supply 4-wire M12 plug | NA | 373 | 746 | 0 | 20 | (1)
XUK2LAPSMM12R laser sensor thru-beam (Receiver only) - compact design 50x50mm - plastic - DC supply 4-wire M12 connector | NA | 494 | 988 | 0 | 20 | (1)
XUM2A*XB* Miniature plastic case - Thru-beam - DC supply 3-wire 2m cable length or M8 4-pin connector - PNP or NPN output - NO/NC selectable | NA | 110 | 220 | 0 | 20 | (2)
XUM9A*XB* Miniature plastic case - Polarized reflex - DC supply 3-wire 2m cable length or M8 4-pin connector - PNP or NPN output - NO/NC selectable | NA | 110 | 220 | 0 | 20 | (2)
XUM5A*XB* Miniature plastic case - Diffuse long - DC supply 3-wire 2m cable length or M8 4-pin connector - PNP or NPN output - NO/NC selectable | NA | 100 | 200 | 0 | 20 | (2)
XUM6A*XB* or XUM4A*XB* Miniature plastic case - Diffuse medium or short - DC supply 3-wire 2m cable length or M8 4-pin connector - PNP or NPN output - NO/NC selectable | NA | 110 | 220 | 0 | 20 | (2)
XUM8A*XB* Miniature plastic case - Diffuse BGS - DC supply 3-wire 2m cable length or M8 4-pin connector - PNP or NPN output - NO/NC selectable | NA | 110 | 220 | 0 | 20 | (2)
data provided into our Sistema library
NA : not applicable to the product technology
MTTF calculation rule : IEC 62380 standard, value for 30°C temperature
MTTFD = 2 x MTTF (50% dangerous failure)
(1) MTTF calculation rule : IEC 61709 standard (SN 29500), value for 40°C temperature
(2) MTBF or MTTF calculation rule : MIL-HDBK-217F Notice2 appendix A, value for 30°C temperature

## XM pressure switches
Pressure switches & sensors XM - reliability data for functional safety - June 7th, 2018
|  | IEC 62061 (SIL) | ISO 13849-1 (PL) | Mean time to failure IEC 62061 (SIL) | Mean Time to Dangerous Failure ISO 13849-1 (PL) | ISO 13849-1 (PL) Product alone | ISO 13849-1 (PL)
Pressure switch or sensor family | Technology | B10 (millions cycles) | B10D (millions cycles) | MTTF calculated (years) | MTTFD from MTTF (years) | Diagnostic coverage DC | Mission time TM (years)
XMLA switch - pressure size 0.35bar & 1bar | Electromechanical | 4 | 8 | NA | NA | 0 | 20
XMLA switch - pressure size 2.5bar & 4bar | Electromechanical | 8 | 16 | NA | NA | 0 | 20
XMLA switch - pressure size 10bar, 20bar & 35bar | Electromechanical | 5 | 10 | NA | NA | 0 | 20
XMLA switch - pressure size 70bar & 160bar | Electromechanical | 6 | 12 | NA | NA | 0 | 20
XMLA switch - pressure size 300bar & 500bar | Electromechanical | 3 | 6 | NA | NA | 0 | 20
XMLBL05* switch - pressure size 0.05bar | Electromechanical | 6 | 12 | NA | NA | 0 | 20
XMLB switch - pressure size 0.35bar & 1 bar (1) | Electromechanical | 4 | 8 | NA | NA | 0 | 20
XMLB switch - pressure size 2.5bar & 4bar (1) | Electromechanical | 8 | 16 | NA | NA | 0 | 20
XMLB switch - pressure size 10bar, 20bar & 35bar (1) | Electromechanical | 5 | 10 | NA | NA | 0 | 20
XMLB switch - pressure size 70bar & 160bar | Electromechanical | 6 | 12 | NA | NA | 0 | 20
XMLB switch - pressure size 300bar & 500bar | Electromechanical | 3 | 6 | NA | NA | 0 | 20
XMLC switch - pressure size 0.35bar & 1 bar (1) | Electromechanical | 4 | 8 | NA | NA | 0 | 20
XMLC switch - pressure size 2.5bar & 4bar (1) | Electromechanical | 8 | 16 | NA | NA | 0 | 20
XMLC switch - pressure size 10bar, 20bar & 35bar (1) | Electromechanical | 5 | 10 | NA | NA | 0 | 20
XMLC switch - pressure size 70bar & 160bar | Electromechanical | 6 | 12 | NA | NA | 0 | 20
XMLC switch - pressure size 300bar & 500bar | Electromechanical | 3 | 6 | NA | NA | 0 | 20
XMLD switch - pressure size 0.35bar & 1 bar | Electromechanical | 4 | 8 | NA | NA | 0 | 20
XMLD switch - pressure size 2.5bar & 4bar | Electromechanical | 8 | 16 | NA | NA | 0 | 20
XMLD switch - pressure size 10bar, 20bar & 35bar | Electromechanical | 5 | 10 | NA | NA | 0 | 20
XMLD switch - pressure size 70bar & 160bar | Electromechanical | 6 | 12 | NA | NA | 0 | 20
XMLD switch - pressure size 300bar & 500bar | Electromechanical | 3 | 6 | NA | NA | 0 | 20
XMLBS* and XMLCS* 30bar overpressure version | Electromechanical | 2 | 4 | NA | NA | 0 | 20
XMLBL05*EX switch - pressure size 0.05bar - Atex Dust | Electromechanical | 6 | 12 | NA | NA | 0 | 20
XMLB*EX switch - pressure size 350mbar & 1bar - Atex Dust | Electromechanical | 4 | 8 | NA | NA | 0 | 20
XMLB*EX switch - pressure size 2.5bar & 4bar - Atex Dust | Electromechanical | 8 | 16 | NA | NA | 0 | 20
XMLB*EX switch - pressure size 10bar, 20bar & 35bar - Atex Dust | Electromechanical | 5 | 10 | NA | NA | 0 | 20
XMLB*EX switch - pressure size 70bar & 160bar - Atex Dust | Electromechanical | 6 | 12 | NA | NA | 0 | 20
XMLB*EX switch - pressure size 300bar & 500bar - Atex Dust | Electromechanical | 3 | 6 | NA | NA | 0 | 20
XMLG transmitter with analog 4...20mA or 0...10V or solid state output | Electronic | NA | NA | 760 | 1520 | 0 | 20 | (1)
XMLP transmitter, low pressure, with analogue output 4...20mA or 0...10V or 0.5…4.5V ratiometric | Electronic | NA | NA | 1100 | 2200 | 0 | 20 | (1)
XMLP transmitter, high pressure, with analogue output 4...20mA or 0...10V or 0.5…4.5V ratiometric | Electronic | NA | NA | 1100 | 2200 | 0 | 20 | (1)
XMLR sensor with 4-digit display, analogue 4...20mA or 0...10V and solid-state outputs | Electronic | NA | NA | 450 | 900 | 0 | 20 | (1)
XMEP transmitter for mobile equipments, with analogue output 4…20mA or 0…10V or 0.5…4.5V ratiometric | Electronic | NA | NA | 1100 | 2200 | 0 | 20 | (1)
ZMLP electronic 4-digit display and switch accessory | Electronic | NA | NA | 614 | 1225 | 0 | 20
(1) except the 30bar overpressure version in XMLB/C (XMLBS* and XMLCS*) |  |  |  | data provided into our Sistema library
NA : not applicable to the product technology
MTTF calculation rule : IEC 62380 standard, value for 30°C temperature;
(1) MTTF calculation rule : IEC 61709 standard (SN 29500), value for 40°C temperature
MTTFD = 2 x MTTF (50% dangerous failure)

## XCS & XY2C safety switches
Safety switches XCS & XY2C - reliability data for functional safety - March 31, 2020
| IEC 62061 (SIL) | ISO 13849-1 (PL) | Mean time to failure IEC 62061 (SIL) | Mean Time to Dangerous Failure ISO 13849-1 (PL) | ISO 13849-1 (PL) Product alone | ISO 13849-1 (PL) | IEC 61508
Safety switch family | B10 (millions cycles) | B10D (millions cycles) | MTTF (years) | MTTFD (years) | Diagnostic coverage DC | Mission time TM (years) | PFHD (1/h)
Contactless RFID Safety Switches XCSR (PFHD value per reader) | NA | NA | NA | NA | NA | 20 | 5x10-10
XCSDMP, XCSDMC, XCSDMR Coded magnetic switch - plastic case | 10 | 50 | NA | NA | 0 | 20
XCSM, XCSD, XCSP Safety Limit Switch - metal & plastic cases | 10 | 50 | NA | NA | 0 | 20
XCSPL, XCSTL, XCSPR, XCSTR Safety switch with rotary lever or spindle - plastic case | 1 | 5 | NA | NA | 0 | 20
XCSA, XCSMP, XCSPA, XCSTA interlocking switch - metal & plastic | 1 | 5 | NA | NA | 0 | 20
XCSB, XCSC Interlocking switch with actuator interlocking and manual unlocking | 0.6 | 3 | NA | NA | 0 | 20
XCSLF, XCSLE Interlocking switch with solenoid - metal & plastic cases | 1.1 | 5.5 | NA | NA | 0 | 20
XCSE Interlocking switch with solenoid - metal case | 1.1 | 5.5 | NA | NA | 0 | 20
XCSTE Interlocking switch with solenoid - plastic case | 1 | 5 | NA | NA | 0 | 20
XY2CE, XY2CED Emergency stop Rope Pull Switch - metal case | 0.06 | 0.3 | NA | NA | 0 | 20
XY2CH Emergency stop Rope Pull Switch - metal case | 0.8 | 4 | NA | NA | 0 | 20
XY2CJ Emergency stop Rope Pull Switch - metal body, metal or plastic head (CJS) | 0.1 | 0.5 | NA | NA | 0 | 20
XY2CE*EX, XY2CED*EX Emergency stop Rope Pull Switch - metal case - Atex Dust | 0.06 | 0.3 | NA | NA | 0 | 20
XCSA*EX, XCSB*EX, XCSC*EX Interlocking switch - metal case - Atex Dust | 1 | 5 | NA | NA | 0 | 20
XCSDMC*EX Coded Magnetic Switch - plastic case - Atex Dust & Gas | 10 | 50 | NA | NA | 0 | 20
NA : not applicable to the product technology |  |  | data provided into our Sistema library
Note : XCSDM3/4 magnetic system SIL2 & SIL3 are not included in this table.
They figure in the "Sub-systems" of our Sistema library.
Data available in the Preventa XCS catalogue or in the product datasheet

## XUSL safety light curtains
Safety light curtains XUSL2E/4E - reliability data for functional safety - March 3rd, 2016
IEC 61496 (parts 1/2) | IEC 61508 certified | ISO 13849-1 | [5 empty] | Probability of (dangerous) failure per hour IEC 61508 (SIL) | SFF = safe failure fraction | TM mission time
Type | SIL | PL / category | Model | Resolution R (mm) | Sensing range (m) | References | Beam number maxi | PFH(D) | SFF | TM (years)
4 | 3 | e / 4 | Standalone | 14 | 0…3 or 1…6 | XUSL4E14F*N | 180 | 3.7 10-8 | 99.1% | 20
4 | 3 | e / 4 | Standalone + IP69K | 14 | 0…2 or 1…5 | XUSL4E14F*NW | 180 | 3.7 10-8 | 99.1% | 20
4 | 3 | e / 4 | Cascade - Master + 1 slave | 14 | 0…3 or 1…6 | XUSL4E14F*NM+NS1 | 360 | 7.4 10-8 | 99.1% | 20
4 | 3 | e / 4 | Cascade - Master + 2 slaves | 14 | 0…3 or 1…6 | XUSL4E14F*NM+NS2+NS1 | 450 | 9.7 10-8 | 99.1% | 20
4 | 3 | e / 4 | Standalone | 30 | 0…4 or 0…12 | XUSL4E30H*N | 91 | 2.3 10-8 | 99.1% | 20
4 | 3 | e / 4 | Standalone | 30 | 0…10 or 3…20 | XUSL4E30H*L | 91 | 2.3 10-8 | 99.1% | 20
4 | 3 | e / 4 | Standalone + IP69K | 30 | 0…8 or 3…17 | XUSL4E30H*LW | 91 | 2.3 10-8 | 99.1% | 20
4 | 3 | e / 4 | Cascade - Master + 1 slave | 30 | 0…4 or 0…12 | XUSL4E30H*NM+NS1 | 174 | 4.0 10-8 | 99.1% | 20
4 | 3 | e / 4 | Cascade - Master + 2 slaves | 30 | 0…4 or 0…12 | XUSL4E30H*NM+NS2+NS1 | 265 | 6.0 10-8 | 99.1% | 20
4 | 3 | e / 4 | Standalone | body protection | 0…4 or 0…12 | XUSL4E*BB*N | 4 | 1.1 10-8 | 99.1% | 20
4 | 3 | e / 4 | Standalone | body protection | 0…10 or 3…20 | XUSL4E*BB*L | 4 | 1.1 10-8 | 99.1% | 20
4 | 3 | e / 4 | Standalone + IP69K | body protection | 0…8 or 3…17 | XUSL4E*BB*LW | 4 | 1.1 10-8 | 99.1% | 20
4 | 3 | e / 4 | Cascade - Master + 1 slave | body protection | 0…4 or 0…12 | XUSL4E*BB*NM+S1 | 8 | 1.6 10-8 | 99.1% | 20
4 | 3 | e / 4 | Cascade - Master + 2 slaves | body protection | 0…4 or 0…12 | XUSL4E*BB*NM+S1+S2 | 12 | 2.5 10-8 | 99.1% | 20
2 | 1 | c / 2 | Standalone | 30 | 0…4 or 0…12 | XUSL2E30H*N | 91 | 9.0 10-8 | 98.2% | 20
2 | 1 | c / 2 | Standalone + IP69K | 30 | 0…3 or 3…10 | XUSL2E30H*NW | 53 | 5.8 10-8 | 98.2% | 20
2 | 1 | c / 2 | Standalone | body protection | 0…4 or 0…12 | XUSL2E*BB*N | 4 | 2.0 10-8 | 98.2% | 20
Table modified on march 3rd, 2016
data provided into the Sistema library
Safety light curtains XUSL4MA & XUSL4MB with integrated muting - reliability data for functional safety - January 31th, 2019
IEC 61496 (parts 1/2) | IEC 61508 certified | ISO 13849-1 | [5 empty] | Probability of (dangerous) failure per hour IEC 61508 (SIL) | SFF = safe failure fraction | TM mission time
Type | SIL | PL / category | Model | Resolution R (mm) | Sensing range (m) | References | Beam number maxi | PFH(D) | SFF | TM (years)
4 | 3 | e / 4 | Integrated muting | 30 | 0…4 or 1…12 | XUSL4MA30H*N, XUSL4MB30H*N | 76 | 2.74 10-8 | > 95% | 20
4 | 3 | e / 4 | Integrated muting | 40 | 0…4 or 0…12 | XUSL4MA40H*N, XUSL4MB40H*N | 76 | 2.56 10-8 | > 95% | 20
4 | 3 | e / 4 | Integrated muting multiple beams | body protection | 0…4 or 0…12 | XUSL4MA2BB051N, XUSL4MBA2BB051N | 2 beams | 9.0 10-9 | > 95% | 20
4 | 3 | e / 4 | Integrated muting multiple beams | body protection | 0…4 or 0…12 | XUSL4MA3BB081N, XUSL4MBA3BB081N | 3 beams | 9.6 10-9 | > 95% | 20
4 | 3 | e / 4 | Integrated muting multiple beams | body protection | 0…4 or 0…12 | XUSL4MA4BB091N, XUSL4MBA4BB091N | 4 beams | 1.0 10-8 | > 95% | 20
data provided into the Sistema library

## XCC encoders
Encoders XCC - reliability data for functional safety - January 31th, 2019
|  | IEC 62061 (SIL) | ISO 13849-1 (PL) | Mean time to failure IEC 62061 (SIL) | Mean Time to Dangerous Failure ISO 13849-1 (PL) | ISO 13849-1 (PL) Product alone | ISO 13849-1 (PL)
Encoder family | Encoder type | B10 (millions cycles) | B10D (millions cycles) | MTTF calculated (years) | MTTFD from MTTF (years) | Diagnostic coverage DC | Mission time TM (years)
XCC-1406PRxxR 40mm | optical-incremental | NA | NA | 244.5 | 489 | 0 | 20
XCC-1406PRxxK 40mm | optical-incremental | NA | NA | 222 | 444 | 0 | 20
XCC-15xxPSxxX 58mm | optical-incremental | NA | NA | 104 | 208 | 0 | 20
XCC-15xxPSxxY 58mm | optical-incremental | NA | NA | 100 | 200 | 0 | 20
XCC-1514TR11RNL5 58mm | optical-incremental | NA | NA | 70.5 | 141 | 0 | 20
XCC-1514TSxxX 58mm | optical-incremental | NA | NA | 69.5 | 139 | 0 | 20
XCC-1514TSxxY 58mm | optical-incremental | NA | NA | 67.5 | 135 | 0 | 20
XCC-1912PSxxKN 90mm | optical-incremental | NA | NA | 109.5 | 219 | 0 | 20
XCC-1930TSxxKN 90mm | optical-incremental | NA | NA | 73.5 | 147 | 0 | 20
XCC-25xxPS81SBN & XCC-25xxPS81SGN | 5/30V single turn absolute | NA | NA | 119.5 | 239 | 0 | 20
XCC-35xxFBN & XCC-35xxCBN 58mm | multiturn absolute Profibus-DP/CANopen | NA | NA | 95.5 | 191 | 0 | 20
data provided into our Sistema library
NA : not applicable to the product technology
MTTFD calculation rules :
Operation during 12 hours per day,
One cycle of operation per day,
External ambient temperature : 30°C,
Internal ambient temperature : 40°C,
Average rotation speed: 1000 rpm,
Axial /radial load: from 5N to 25N /from 10N to 50N depending on encoders (values in Sistema library)
50% dangerous failures

## XX ultrasonic sensors
Ultrasonic sensors XX - reliability data for functional safety - April 21th, 2021
| ISO 13849-1 (PL) | Mean time to failure IEC 62061 (SIL) | Mean Time to Dangerous Failure ISO 13849-1 (PL) | ISO 13849-1 (PL) Product alone | ISO 13849-1 (PL)
Sensor family | B10D (millions cycles) | MTTF calculated (years) | MTTFD from MTTF (years) | Diagnostic coverage DC | Mission time TM (years)
XX*18*1PM12, XX*18*1AM12, XX*18*1VM12 Ultrasonic sensors cylindrical dia 18mm, configurable by software, Sn=1m Diffuse system DC-supply PNP Digital output or Analog output M12 connector | NA | 570 | 1140 | 0 | 20
XXS30***M12, XXA30***M12 Ultrasonic sensors cylindrical dia 30mm, configurable by software, Sn=1m or 2m or 4m Diffuse system DC-supply PNP Digital output or Analog output M12 connector | NA | 520 | 1040 | 0 | 20
XXS30P8PPM12, XXS30P8NNM12, XXS30P8APM12 & XXS30P8VPM12 Ultrasonic sensors cylindrical dia 30mm, configurable by software, Sn=8m Diffuse system DC-supply Digital output or Analog output M12 connector | NA | 475 | 950 | 0 | 20
XXW54P3HP* & XXW54P3AP* Wide beam Ultrasonic sensors cylindrical dia 54mm, configurable by software, Sn=3m Diffuse system DC-supply Analog output 0.5…4.5V or 4..20mA & PNP digital output | NA | 478 | 950 | 0 | 20
data provided into our Sistema library
NA : not applicable to the product technology
MTTF calculation rule : IEC 62380 standard, value for 30°C temperature
MTTFD = 2 x MTTF (50% dangerous failure)